## Página1
tag | descrição da propriedade | link_spec | autor | Type | status | link_tb
RV32I_INVAL_INST | All the 32-bit instructions in the base ISA have their lowest two bits set to 11. | 1.2 pag 5 | aula | assertion
RV32I_INVAL_INST | The encoding with bits [14:12] set to 111 is reserved for future longer instruction encodings. | 1.2 pag 5 | aula
RV32I_INVAL_INST | Se receber instrucao invalida, x ciclos depois deve ir para | 1.3 pag 7 | aula
RV32I_X0 | Register x0 is hardwired to the constant 0 | 2.1 pag 9 | aula |  | ok | madcow_RV32I_X0.S
RV32I_X1 | standard software calling convention uses register x1 to hold the return address on a call | 2.1 pag 9 | aula
RV32I_EXPT_ALIGN | instruction address misaligned exception: jump/branch targe address not 4-byte aligned | 2.2 pag 11 | aula
RV32I_NO_EXPT_ALIGN | No instruction fetch misaligned exception is generated for a conditional branch that is not taken. | 2.2 pag 11 | Atila
RV32I_IMM_SIGNED_EXT | immediates are always sign-extended | 2.2 pag 11 | Atila
RV32I_IMM_SIGN_BIT | sign bit for all immediates is always in bit 31 | 2.2 pag 11 | Atila
RV32I_IMM_SIGNED_EXT | I-immediate: imm[31:11] = inst[31] | 2.3 pag 12 - fig | Atila
RV32I_IMM_SIGNED_EXT | S-immediate: imm[31:11] = inst[31] | 2.3 pag 12 - fig | Atila
RV32I_IMM_SIGNED_EXT | B-immediate: imm[31:12] = inst[31] | 2.3 pag 12 - fig | Atila
RV32I_IMM_ZERO | B-immediate: imm[0] = 0 | 2.3 pag 12 - fig | Atila
RV32I_IMM_ZERO | U-immediate: imm[11:0] = 0 | 2.3 pag 12 - fig | Atila
RV32I_IMM_SIGNED_EXT | J-immediate: imm[31:20] = inst[31] | 2.3 pag 12 - fig | Atila
RV32I_IMM_ZERO | J-immediate: imm[0] = 0 | 2.3 pag 12 - fig | Atila
RV32I_INT_NOEXCEPTION | No integer computational instructions cause arithmetic exceptions. | 2.4 pag 13, par 1 | Anderson
RV32I_INSTR_ADDI | *rd := *rs1 + imm | 2.4 pag 13 | Anderson |  | coding | madcow_RV32I_ADD.S
RV32I_INSTR_ADDI | Arithmetic overflow is ignored | 2.4 pag 13 | Atila |  | ok | madcow_RV32I_ADD.S
RV32I_VIRT_INSTR_MV | ADDI rd, rs1, 0 | 2.4 pag 13 | Atila
RV32I_INSTR_SLTI | *rd := (*rs1 < imm) ? 1 : 0, where *rs and imm are signed | 2.4 pag 13 | Anderson
RV32I_INSTR_SLTIU | *rd := (*rs1 < imm) ? 1 : 0, where *rs and imm are unsigned | 2.4 pag 14 | Anderson
RV32I_VIRT_INSTR_SEQZ | SLTIU rd, rs1, 1 | 2.4 pag 14 | Atila
RV32I_INSTR_ANDI | *rd := (*rs1 & imm), bitwise | 2.4 pag 14 | Anderson
RV32I_INSTR_ORI | *rd := (*rs1 ¦ imm), bitwise | 2.4 pag 14 | Anderson
RV32I_INSTR_XORI | *rd := (*rs1 xor imm), bitwise | 2.4 pag 14 | Anderson
RV32I_VIRT_INSTR_NOT | XORI rd, rs1, -1 | 2.4 pag 14 | Atila
RV32I_INSTR_SLLI | *rd := (*rs1 << 0) | 2.4 pag 14 | Anderson
RV32I_INSTR_SLLI | shift amount is encoded in the lower 5 bits of the I-immediate field. | 2.4 pag 14 | Atila
RV32I_INSTR_SLLI | funct7 = 0 | 2.4 pag 14 | Atila
RV32I_INSTR_SRLI | *rd := (*rs1 >> 0) | 2.4 pag 14 | Anderson
RV32I_INSTR_SRLI | shift amount is encoded in the lower 5 bits of the I-immediate field. | 2.4 pag 14 | Atila
RV32I_INSTR_SRLI | funct7 = 0 | 2.4 pag 14 | Atila
RV32I_INSTR_SRAI | *rd := (*rs1 >>> 0), *rd[uppermost bit] := *rs1[uppermost bit] | 2.4 pag 14 | Anderson
RV32I_INSTR_SRAI | shift amount is encoded in the lower 5 bits of the I-immediate field. | 2.4 pag 14 | Atila
RV32I_INSTR_SRAI | funct7 = 0100000 | 2.4 pag 14 | Atila
RV32I_INSTR_LUI | *rd := (imm[19:0] concat "0000 0000 0000") | 2.4 pag 14 | Anderson
RV32I_INSTR_AUIPC | *rd := (imm[19:0] concat "0000 0000 0000") + *pc | 2.4 pag 14 | Anderson
RV32I_INSTR_ADD | *rd := (*rs1 + *rs2) | 2.4 pag 15 | Anderson |  | coding | madcow_RV32I_ADD.S
RV32I_INSTR_ADD | Overflows are ignored | 2.4 pag 15 | Atila |  | ok | madcow_RV32I_ADD.S
RV32I_INSTR_ADD | funct7 = 0 | 2.4 pag 15 | Atila
RV32I_INSTR_SLT | *rd := (*rs1 op *rs2), for all R-type instructions: ADD, SLT, SLTU, AND, OR, XOR, SLL, SRL, SUB, SRA | 2.4 pag 15 | Anderson
RV32I_INSTR_SLT | funct7 = 0 | 2.4 pag 15 | Atila
RV32I_INSTR_SLTU | *rd := (*rs1 op *rs2), for all R-type instructions: ADD, SLT, SLTU, AND, OR, XOR, SLL, SRL, SUB, SRA | 2.4 pag 15 | Anderson
RV32I_INSTR_SLTU | funct7 = 0 | 2.4 pag 15 | Atila
RV32I_VIRT_INSTR_SNEZ | SLTU rd, x0, rs2 | 2.4 pag 15 | Atila
RV32I_INSTR_AND | *rd := (*rs1 op *rs2), for all R-type instructions: ADD, SLT, SLTU, AND, OR, XOR, SLL, SRL, SUB, SRA | 2.4 pag 15 | Anderson
RV32I_INSTR_AND | funct7 = 0 | 2.4 pag 15 | Atila
RV32I_INSTR_OR | *rd := (*rs1 op *rs2), for all R-type instructions: ADD, SLT, SLTU, AND, OR, XOR, SLL, SRL, SUB, SRA | 2.4 pag 15 | Anderson
RV32I_INSTR_OR | funct7 = 0 | 2.4 pag 15 | Atila
RV32I_INSTR_XOR | *rd := (*rs1 op *rs2), for all R-type instructions: ADD, SLT, SLTU, AND, OR, XOR, SLL, SRL, SUB, SRA | 2.4 pag 15 | Anderson
RV32I_INSTR_XOR | funct7 = 0 | 2.4 pag 15 | Atila
RV32I_INSTR_SLL | *rd := (*rs1 op *rs2), for all R-type instructions: ADD, SLT, SLTU, AND, OR, XOR, SLL, SRL, SUB, SRA | 2.4 pag 15 | Anderson
RV32I_INSTR_SLL | funct7 = 0 | 2.4 pag 15 | Atila
RV32I_INSTR_SRL | *rd := (*rs1 op *rs2), for all R-type instructions: ADD, SLT, SLTU, AND, OR, XOR, SLL, SRL, SUB, SRA | 2.4 pag 15 | Anderson
RV32I_INSTR_SRL | funct7 = 0 | 2.4 pag 15 | Atila
RV32I_INSTR_SUB | *rd := (*rs1 op *rs2), for all R-type instructions: ADD, SLT, SLTU, AND, OR, XOR, SLL, SRL, SUB, SRA | 2.4 pag 15 | Anderson
RV32I_INSTR_SUB | funct7 = 0100000 | 2.4 pag 15 | Atila
RV32I_INSTR_SUB | Overflows are ignored | 2.4 pag 15 | Atila
RV32I_INSTR_SRA | *rd := (*rs1 op *rs2), for all R-type instructions: ADD, SLT, SLTU, AND, OR, XOR, SLL, SRL, SUB, SRA | 2.4 pag 15 | Anderson
RV32I_INSTR_SRA | funct7 = 0100000 | 2.4 pag 15 | Atila
RV32I_VIRT_INSTR_NOP | implemented as (ADDI 0 0 0) | 2.4 pag 15 | Anderson
RV32I_INSTR_JAL | *rd := *pc + 4, *pc := pc + imm | 2.5 pag 15 | Anderson
RV32I_INSTR_JAL | convention: x1 <- return address; x5 <- alternate link register (debug) | 2.5 pag 15 | Atila
RV32I_INSTR_JAL | J-immediate encodes a signed offset in multiples of 2 bytes (encodes imm[20:1], imm[0] = 0) | 2.5 pag 15 | Atila
RV32I_VIRT_INSTR_J | implemented as JAL, but with *rd := 0 | 2.5 pag 16 | Anderson
RV32I_INSTR_JALR | *rd := *pc + 4, *pc := (imm + *rs1), *pc[lowermost bit] := 0 | 2.5 pag 16 | Anderson
RV32I_INSTR_JALR | The unconditional jump instructions all use PC-relative addressing | 2.5 pag 16 | Atila
RV32I_EXPT_ALIGN_JAL | The JAL and JALR instructions will generate a misaligned instruction fetch exception if address is not aligned to a four-byte boundary. | 2.5 pag 16 | Anderson
RV32I_JAL_RAS | A JAL instruction should push the return address onto a return-address stack (RAS) only when rd=x1/x5 | 2.5 pag 16 | Anderson
RV32I_JALR_RAS | JALR instructions should push/pop a RAS as shown in the Table 2.1. | 2.5 pag 16 | Atila
RV32I_INSTR_BEQ | *pc := pc+imm if (rs1 = rs2) if taken, else *pc := *pc + 4 | 2.5 pag 17 | Anderson
RV32I_INSTR_BNE | *pc := pc+imm if (rs1 /= rs2) if taken, else *pc := *pc + 4 | 2.5 pag 17 | Anderson
RV32I_INSTR_BLT | *pc := pc+imm if (rs1 < rs2), rs1 and rs2 are signed if taken, else *pc := *pc + 4 | 2.5 pag 17 | Anderson
RV32I_INSTR_BLTU | *pc := pc+imm if (rs1 < rs2), rs1 and rs2 are unsigned if taken, else *pc := *pc + 4 | 2.5 pag 17 | Anderson
RV32I_INSTR_BGE | *pc := pc+imm if (rs1 >= rs2), rs1 and rs2 are signed if taken, else *pc := *pc + 4 | 2.5 pag 17 | Anderson
RV32I_INSTR_BGEU | *pc := pc+imm if (rs1 >= rs2), rs1 and rs2 are unsigned if taken, else *pc := *pc + 4 | 2.5 pag 17 | Anderson
RV32I_VIRT_INSTR_BGT | reverse operands of BLT | 2.5 pag 17 | Atila
RV32I_VIRT_INSTR_BGTU | reverse operands of BLTU | 2.5 pag 17 | Atila
RV32I_VIRT_INSTR_BLE | reverse operands of BGE | 2.5 pag 17 | Atila
RV32I_VIRT_INSTR_BLEU | reverse operands of BGEU | 2.5 pag 17 | Atila
RV32I_LOAD_X0 | Loads with a destination of x0 must still raise any exceptions and action any other side effects even though the load value is discarded. | 2.6 pag 18 | Anderson
RV32I_INSTR_LOAD | *rd := MEM[ (*rs1 + imm) : (*rs1 + imm + width) ] | 2.6 pag 19 | Anderson
RV32I_INSTR_STORE | MEM[ (*rs1 + imm) : (*rs1 + func3 + imm) ] := *rs2 | 2.6 pag 19 | Anderson
RV32I_INSTR_LW | *rd := MEM[ (*rs1 + imm) : (*rs1 + imm + 32) ] | 2.6 pag 19 | Anderson
RV32I_INSTR_LH | *rd := "???? ???? ???? ????" concat MEM[ (*rs1 + imm) : (*rs1 + imm + 16) ], sign-extended 16-to-32 bit | 2.6 pag 19 | Anderson
RV32I_INSTR_LHU | *rd := "0000 0000 0000 0000" concat MEM[ (*rs1 + imm) : (*rs1 + imm + 16) ], zero-extended 16-to-32 bit | 2.6 pag 19 | Anderson
RV32I_INSTR_LB | *rd := "???? ???? ???? ???? ???? ????" concat MEM[ (*rs1 + imm) : (*rs1 + imm + 8) ], sign-extended 8-to-32 bit | 2.6 pag 19 | Anderson
RV32I_INSTR_LBU | *rd := "0000 0000 0000 0000 0000 0000" concat MEM[ (*rs1 + imm) : (*rs1 + imm + 8) ], zero-extended 8-to-32 bit | 2.6 pag 19 | Anderson
RV32I_INSTR_SW | MEM[ (*rs1 + imm) : (*rs1 + 32 + imm) ] := *rs2(31:0) | 2.6 pag 19 | Anderson
RV32I_INSTR_SH | MEM[ (*rs1 + imm) : (*rs1 + 16 + imm) ] := *rs2(15:0) | 2.6 pag 19 | Anderson
RV32I_INSTR_SB | MEM[ (*rs1 + imm) : (*rs1 + 8 + imm) ] := *rs2(7:0) | 2.6 pag 19 | Anderson
RV32I_ALIGN_LOAD_STORE | naturally aligned (4-byte) loads and stores are guaranteed to execute atomically | 2.6 pag 19 | Atila
RV32I_INSTR_ECALL |  | 2.6 pag 24 | Atila
RV32I_INSTR_EBREAK |  | 2.6 pag 24 | Atila
RV32I_PC | *pc := *pc + 4, iff INSTR != Branch, Jump or Exception |  | Marcos
PERIF_VECTOR_RD | data_in_cpu <= irq_vector_reg when address_cpu = 0xf0000000 and data_access_cpu = '1' | perifpheral_busmux.vhd (158) | Alzemiro
PERIF_VECTOR_WR | irq_vector_reg <= data_out_cpu when address_cpu = 0xf0000000, data_access_cpu = '1' and data_w_cpu /= "0000" | perifpheral_busmux.vhd (215) | Alzemiro
PERIF_VECTOR_DEF | irq_vector_cpu <= irq_vector_reg; uPC will jump to irq_vector_cpu when irq = '1' and irq_ack = '1' | datapath.v(82) | Alzemiro
PERIF_CAUSE_RD | data_in_cpu <= irq_cause when address_cpu = 0xf0000010 and data_access_cpu = '1' | perifpheral_busmux.vhd (160) | Alzemiro
PERIF_CAUSE_DEF1 | irq_cause(5 downto 0) = irq_compare2 & irq_compare & irq_counter2_not & irq_counter2 & irq_counter_not & irq_counter; | perifpheral_busmux.vhd (313) | Alzemiro
PERIF_CAUSE_DEF2 | irq_cause(31 downto 16) = not extio_in & extio_in; | perifpheral_busmux.vhd (313) | Alzemiro
PERIF_MASK_RD | data_in_cpu <= irq_mask_reg when address_cpu = 0xf0000020 and data_access_cpu = '1' | perifpheral_busmux.vhd (162) | Alzemiro
PERIF_MASK_WR | irq_mask_reg<= data_out_cpu when address_cpu = 0xf0000020, data_access_cpu = '1' and data_w_cpu /= "0000" | perifpheral_busmux.vhd (217) | Alzemiro
PERIF_STATUS_RD | data_in_cpu <= irq_status_reg when address_cpu = 0xf0000030 and data_access_cpu = '1' | perifpheral_busmux.vhd (164) | Alzemiro
PERIF_STATUS_WR | irq_status_reg <= data_out_cpu when address_cpu = 0xf0000030, data_access_cpu = '1' and data_w_cpu /= "0000" | perifpheral_busmux.vhd (219) | Alzemiro
PERIF_MASK_STATUS_DEF | irq <= '1' when (irq_cause and irq_mask_reg) /= 0 and irq_status_reg(0) = '1' | perifpheral_busmux.vhd (264) | Alzemiro
PERIF_EPC_RD | data_in_cpu <= irq_epc_reg when address_cpu = 0xf0000040 and data_access_cpu = '1' | perifpheral_busmux.vhd (166) | Alzemiro
PERIF_EPC_DEF | irq_epc_reg <= address_cpu when (irq = '1' and irq_ack_cpu = '0') or exception_cpu = '1' | perifpheral_busmux.vhd (246) | Alzemiro
PERIF_COUNTER_RD | data_in_cpu <= counter_reg when address_cpu = 0xf0000050 and data_access_cpu = '1' | perifpheral_busmux.vhd (168) | Alzemiro
PERIF_IRQ_COUNTER_DEF | irq_counter <= counter_reg(18); irq_counter_not <= not counter_reg(18); | perifpheral_busmux.vhd (318) | Alzemiro
PERIF_IRQ_COUNTER2_DEF | irq_counter2 <= counter_reg(16); irq_counter2_not <= not counter_reg(16); | perifpheral_busmux.vhd (320) | Alzemiro
PERIF_COMPARE_RD | data_in_cpu <= compare_reg when address_cpu = 0xf0000060 and data_access_cpu = '1' | perifpheral_busmux.vhd (168) | Alzemiro
PERIF_COMPARE_WR | compare_reg <= data_out_cpu when address_cpu = 0xf0000060, data_access_cpu = '1' and data_w_cpu /= "0000" | perifpheral_busmux.vhd (222) | Alzemiro
PERIF_COMPARE_DEF | irq_compare <= '1' when compare_reg = counter_reg | perifpheral_busmux.vhd (207) | Alzemiro
PERIF_COMPARE2_RD | data_in_cpu <= compare2_reg when address_cpu = 0xf0000070 and data_access_cpu = '1' | perifpheral_busmux.vhd (170) | Alzemiro
PERIF_COMPARE2_WR | compare2_reg <= data_out_cpu when address_cpu = 0xf0000070, data_access_cpu = '1' and data_w_cpu /= "0000" | perifpheral_busmux.vhd (224) | Alzemiro
PERIF_COMPARE2_DEF | irq_compare2 <= '1' when compare2_reg = counter_reg | perifpheral_busmux.vhd (210) | Alzemiro
PERIF_EXTIO_IN_RD | data_in_cpu <= extio_in & x"000000" when address_cpu = 0xf0000080 and data_access_cpu = '1' | perifpheral_busmux.vhd (172) | Alzemiro
PERIF_EXTIO_OUT_RD | data_in_cpu <= extio_out_reg & x"000000" when address_cpu = 0xf0000090 and data_access_cpu = '1' | perifpheral_busmux.vhd (174) | Alzemiro
PERIF_EXTIO_OUT_WR | extio_out_reg <= data_out_cpu(31 downto 24) when address_cpu = 0xf00000a0, data_access_cpu = '1' and data_w_cpu /= "0000" | perifpheral_busmux.vhd (227) | Alzemiro
PERIF_EXTIO_OUT_DEF | extio_out <= extio_out_reg | perifpheral_busmux.vhd (323) | Alzemiro